## Sheet1
Item Description | Price | Pcs/Set | Total | Link | Picture | Comments
100W Solar Panel | 0 | 1 | 0 | YOUR CHOICE OF SOLAR PANEL | YOUR CHOICE OF SOLAR PANEL | COVERED/RESERVED
12V Hydro Turbine | 281 | 1 | 281 | https://shopee.ph/DC-12V-DC-Generator-10W-Micro-Hydro-Water-Turbine-Generator-Water-Charging-PZ-1ding-i.979443967.26053603871?sp_atk=8859879a-f49a-4fe9-bbc1-49d1ee2835b8&xptdk=8859879a-f49a-4fe9-bbc1-49d1ee2835b8 |  | COVERED/RESERVED (Concern: Hole Diameter of Turbine)
NodeMCU / Microcontroller | 160 | 1 | 160 | https://shopee.ph/NodeMCU-V3-ESP8266-ESP-12E-WiFi-development-board-i.18252381.242351891?sp_atk=7c4887d3-77f1-4a17-8938-c4488180f80d&xptdk=7c4887d3-77f1-4a17-8938-c4488180f80d |  | BUILT IN WIFI / USED FOR IOT (COVERED/RESERVED)
Analog to Digital Converter | 499 | 1 | 499 | https://shopee.ph/Analog-to-Digital-Converter-16-bit-4-Channel-ADS1115-i.18252381.255168249?sp_atk=e718f97e-a48f-4db7-9e8c-f58e6a4036e6&xptdk=e718f97e-a48f-4db7-9e8c-f58e6a4036e6 |  | NodeMCU has only 1 Analog Pin
5V Temperature Sensor | 99 | 1 | 99 | https://shopee.ph/Waterproof-Temperature-Sensor-DS18B20-i.18252381.242295277?sp_atk=737f5c78-9715-4147-878b-6a3e41f4a7a8&xptdk=737f5c78-9715-4147-878b-6a3e41f4a7a8
12V Battery | 0 | 1 | 0 | YOUR CHOICE OF BATTERY | YOUR CHOICE OF BATTERY | COVERED/RESERVED(For further discussion of clients)
5V Water Level Sensor | 39 | 2 | 78 | https://shopee.ph/Rain-Water-Level-Sensor-(RED)-i.18252381.719649861?sp_atk=a6a8d6d7-9755-42a8-88f8-4d69a8a03ec7&xptdk=a6a8d6d7-9755-42a8-88f8-4d69a8a03ec7
5V PH Sensor | 999 | 1 | 999 | https://shopee.ph/PH-4502C-Liquid-PH-Sensor-with-E201-BNC-Electrode-for-Arduino-i.18252381.4096337388?sp_atk=b37c19fb-b991-48a4-82c0-72afbb965d6d&xptdk=b37c19fb-b991-48a4-82c0-72afbb965d6d
12V Water Pump | 159 | 1 | 159 | https://shopee.ph/12V-R385-Water-Pump-diaphragm-type-i.18252381.1089662013?sp_atk=ff94195c-74e0-4aee-9cad-a25a0ced0819&xptdk=ff94195c-74e0-4aee-9cad-a25a0ced0819 |  | For further discussion of clients
12V to 5V Voltage Regulator | 72 | 1 | 72 | https://shopee.ph/DC-DC-24V-12V-to-5V-5A-Buck-Converter-USB-Mobile-Phone-DC-DC-Step-down-Module-LM2596S-HW-688-HCW-P715-i.516536675.19279977251?sp_atk=29a4ddf2-7b72-4dd8-b1d8-d60b5107f02e&xptdk=29a4ddf2-7b72-4dd8-b1d8-d60b5107f02e |  | 12V BATTERY to 5V NodeMCU
12V Portable Oxygen Pump | 520 | 1 | 520 | https://shopee.ph/Long-battery-life-Mini-Aquarium-Air-Pump-28kpa-12v-Portable-oxygen-pump-Fish-oxygen-i.481749124.20670145684?sp_atk=5bd66aea-8214-4c9a-a069-f9a7d9a92414&xptdk=5bd66aea-8214-4c9a-a069-f9a7d9a92414 |  | For further discussion of clients
Voltage Sensor (to add in the future) | 48 | 4 | 192 | https://shopee.ph/Voltage-Detection-Sensor-Module-25V-i.18252381.5711990043 |  | Solar Panel, Power Grid, Turbine
Current Sensor (to add in the future) | 95 | 4 | 380 | https://shopee.ph/Current-Sensor-ACS712-20A-ACS712-5A-i.18252381.595693524?sp_atk=e9bd3339-cf6c-4db7-90e5-7f901d86e591&xptdk=e9bd3339-cf6c-4db7-90e5-7f901d86e591 |  | Solar Panel, Power Grid, Turbine
12V Relay Module | 69 | 4 | 276 | https://shopee.ph/1-2-4-8-Channel-5V-12V-10A-Relay-Module-with-Optocoupler-i.18252381.670803085?sp_atk=87257c95-5178-45a1-93ed-91247c6aecbc&xptdk=87257c95-5178-45a1-93ed-91247c6aecbc |  | For 12V Solenoid Valve, Solar Panel, Power Grid, Turbine | 1 battery, 2 solenoid valve (if no built-in relay), water pump
F M Jumper Wires 30CM | 0 | 1 | 0 | https://shopee.ph/40pcs-10cm-20cm-30cm-Breadboard-connecting-Jumper-Wires-Dupont-Wire-Cable-Arduino-Prototyping-i.18252381.190149221?sp_atk=f0ba9515-2404-4c7c-86d5-3ee9f2d647d0&xptdk=f0ba9515-2404-4c7c-86d5-3ee9f2d647d0 |  | COVERED/RESERVED | I have unused jumper wires which can be used for connecting the components
FF Jumper Wires 30CM * | 0 | 1 | 0 | https://shopee.ph/40pcs-10cm-20cm-30cm-Breadboard-connecting-Jumper-Wires-Dupont-Wire-Cable-Arduino-Prototyping-i.18252381.190149221?sp_atk=bc9664c9-e3e5-454b-8bdf-21e5acaebfa3&xptdk=bc9664c9-e3e5-454b-8bdf-21e5acaebfa3 |  | COVERED/RESERVED | I have unused jumper wires which can be used for connecting the components
12V Solenoid Valve | 1188 | 2 | 2376 | https://shopee.ph/CNZG-Two-Way-Brass-Electric-Solenoid-Valve-Normally-Closed-220v-12v-24v-110v-1-4-3-8-1-2-3-4-For-Water-Hair-Fuels-Gas-i.314235649.5269222660?sp_atk=470a4722-fd7e-4835-9bba-69b50bd0ca42&xptdk=470a4722-fd7e-4835-9bba-69b50bd0ca42 |  | FOR 2 TUBES CONDITIONAL. To follow | Dependent on Turbine hole diameter (Item 3)
DAC- MCP4725 | 68 | 3 | 204 | https://www.lazada.com.ph/products/mcp4725-12bit-i2c-dac-digital-converter-module-digital-to-analong-eeprom-development-board-for-arduino-27v-55v-i4214263337-s23395027090.html?c=&channelLpJumpArgs=&clickTrackInfo=query%253Amcp4725%253Bnid%253A4214263337%253Bsrc%253ALazadaMainSrp%253Brn%253Aa6d968c4b79ac472dcc31ab0c0680b4f%253Bregion%253Aph%253Bsku%253A4214263337_PH%253Bprice%253A68.28%253Bclient%253Adesktop%253Bsupplier_id%253A500603760043%253Bbiz_source%253Ahttps%253A%252F%252Fwww.lazada.com.ph%252F%253Bslot%253A1%253Butlog_bucket_id%253A470687%253Basc_category_id%253A22654%253Bitem_id%253A4214263337%253Bsku_id%253A23395027090%253Bshop_id%253A4889540%253BtemplateInfo%253A-1_C%2523116035_A3_B_D_E_L_A0%2523108490_G%2523&configId=choice_PH_promotion&freeshipping=1&fs_ab=2&fuse_fs=&lang=en&location=China&price=68.28&priceCompare=skuId%3A23395027090%3Bsource%3Alazada-search-voucher%3Bsn%3Aa6d968c4b79ac472dcc31ab0c0680b4f%3BunionTrace%3Aa3b546a017270079627265196e%3BoriginPrice%3A6828%3BvoucherPrice%3A6828%3BdisplayPrice%3A6828%3BsinglePromotionId%3A900000035342987%3BsingleToolCode%3AshopPromPrice%3BvoucherPricePlugin%3A1%3BbuyerId%3A0%3Btimestamp%3A1727007963136&ratingscore=5.0&request_id=a6d968c4b79ac472dcc31ab0c0680b4f&review=3&sale=19&search=1&source=search&spm=a211g0.searchlist.list.1&stock=1&upItemIds=4214263337 |  | There might be cheaper options, pero ito nakita kong pinakamura
Perfboard | 58 | 1 | 58 | https://shopee.ph/5PCS-Universal-PCB-Board-7x9-Diy-Prototype-Paper-Printed-Circuit-Board-Panel-70x90mm-Single-Side-Electronic-Soldering-Board-i.787462331.17172816224?sp_atk=100d27f6-5e00-4580-acec-972e17eb6d65&xptdk=100d27f6-5e00-4580-acec-972e17eb6d65 |  | There might be cheaper options, pero ito nakita kong pinakamura
Screw Terminal Block | 19 | 1 | 19 | https://shopee.ph/Circuitrocks-Screw-Terminal-Block-Connector-3p-2p-Plug-In-5.08mm-Pitch-Kf301-3p-301-3p-KF-350-5PCS-i.20469516.827034927?sp_atk=4de9fcf6-cb86-4126-8075-cb9a4c991866&xptdk=4de9fcf6-cb86-4126-8075-cb9a4c991866 |  | Kahit ano sa KF301. Will be used to connect the solar charger and other inputs to perfboard
XL4016 DC CC 9A 300W Step Down Buck Converter 5-40V To 1.2-35V Power module | 159 | 1 | 159 | https://shopee.ph/XL4016-DC-CC-9A-300W-Step-Down-Buck-Converter-5-40V-To-1.2-35V-Power-module-i.18252381.2351951439?sp_atk=197f4379-3dd1-4acb-9054-db4bb83990fa&xptdk=197f4379-3dd1-4acb-9054-db4bb83990fa |  | I’m not sure kung meron na DC-DC converter. Pero ito napili ko kasi makakahandle to ng 300W. More than enough if ever mag max output yung 120W na solar power. Please verify if meron na existing,if there is pakisabi yung model. Thank you.
14AWG Wires | 41 | 2 | 82 | https://shopee.ph/1-Meter-10AWG-12AWG-14AWG-16AWG-18AWG-Gauge-Wire-Silicone-Cable-Flexible-Cable-Red-or-Black-i.16612090.9148892857?sp_atk=bdfa2deb-a49f-4e29-8704-a62859767c53&xptdk=bdfa2deb-a49f-4e29-8704-a62859767c53 |  | 1pc Black 14 AWG wire and 1pc Red AWG Red. For solar charger
30SQ050 | 35 | 3 |  | https://www.lazada.com.ph/products/1pc-10sq050-20sq050-30sq050-10a-20a-30a-50v-schottky-rectifiers-diode-solar-panel-blocking-diodes-i3289395162-s21636293914.html |  | Baka may makita kayong item sa Shopee, para iisang app na lang gamit pang deliver
Oxygen pump (3-5V) | 59 | 1 | 59 | https://shopee.ph/product/18252381/621800496?gads_t_sig=VTJGc2RHVmtYMTlxTFVSVVRrdENkUWM5QjhSZG1GNTh6RVhlMXdzRTJiakR0b281TnNwREY2R01jTWQxYWhDN0RsT0p6bnl4UlVPZVlFYVlKUGZHK1EwVHZsdVg4VGY2TkQrVW9TaDZaT1JvYU1pWTF2eDJOczZGdXNBMzRJcFk |  | Ito yung USB air pump para sa aquarium
STP55NF06L | 75 | 3 | 225 | https://shopee.ph/product/98591228/14809002186?gads_t_sig=VTJGc2RHVmtYMTlxTFVSVVRrdENkU1psNndicnpENjFrR2ZiZlcxU0ZETDZEOVhkV3NOQXMxR1g1WmNaOXd1UmxwOXE5TFJLYWZZWUI4bkIxTXVta0VNUzdGcUxnVGUzSjNRRk55S2ZVbVdFYmZJTlBNemtUUENyN1U4TG5FemY |  | MOSFET
Overall Total | 6897
Delivery Address
Name
Contact