## Sheet1
Grid | Solar | Hydro | SoC | Rule/Corrective Action
NI | NI | NI | NC | Grid should turn on to Low (L) to maintain basic power.
NI | NI | L | Low | Grid should turn on to Medium (M) to supplement hydro.
NI | NI | M | Low | Grid should turn on to Low (L) for partial support.
NI | NI | H | Medium | No action needed, hydro is sufficient.
NI | L | NI | Low | Grid should turn on to Medium (M) to support charging.
NI | L | L | Low | Grid should turn on to High (H) to compensate for low power.
NI | L | M | Medium | Grid should turn on to Medium (M) for moderate support.
NI | L | H | Medium | Grid should stay off, hydro and solar are enough.
NI | M | NI | Low | Grid should turn on to Medium (M) to supplement solar.
NI | M | L | Low | Grid should turn on to Medium (M) to maintain charge.
NI | M | M | Medium | Grid should turn on to Low (L) if necessary for support.
NI | M | H | Medium | Grid stays off, hydro and solar meet demand.
NI | H | NI | Medium | Grid stays off, solar is sufficient.
NI | H | L | Medium | Grid stays off, solar supports most demand.
NI | H | M | Medium | Grid stays off, solar and hydro are sufficient.
NI | H | H | High | Grid stays off, full charge provided by solar/hydro.
L | NI | NI | Low | Grid should turn on to High (H) to provide power.
L | NI | L | Low | Grid should turn on to High (H) to provide power.
L | NI | M | Low | Grid should turn on to Medium (M) to support hydro.
L | NI | H | Medium | Grid should stay at Low (L), hydro mostly covers demand.
L | L | NI | Low | Grid should turn on to Medium (M) to support solar.
L | L | L | Medium | Grid should turn on to High (H) to ensure charge stability.
L | L | M | Medium | Grid stays at Low (L), solar and hydro are contributing.
L | L | H | Medium | Grid stays at Low (L), solar and hydro cover most needs.
L | M | NI | Medium | Grid stays at Low (L), solar supports demand.
L | M | L | Medium | Grid stays at Low (L) for support, solar and hydro contribute.
L | M | M | Medium | Grid stays at Low (L), solar and hydro are sufficient.
L | M | H | High | Grid can turn off as solar and hydro are adequate.
L | H | NI | Medium | Grid stays at Low (L), solar provides enough power.
L | H | L | Medium | Grid stays at Low (L), solar supports most needs.
L | H | M | Medium | Grid stays at Low (L), solar and hydro support load.
L | H | H | High | Grid can turn off, solar and hydro fully charge system.
M | NI | NI | Low | Grid stays at Medium (M) to provide stable power.
M | NI | L | Medium | Grid stays at Medium (M), hydro supports slightly.
M | NI | M | Medium | Grid stays at Medium (M), hydro supports demand.
M | NI | H | High | Grid turns to Low (L), hydro is sufficient for load.
M | L | NI | Medium | Grid stays at Medium (M), solar provides some support.
M | L | L | Medium | Grid stays at Medium (M), but provides majority power.
M | L | M | Medium | Grid stays at Medium (M), hydro supplements solar.
M | L | H | High | Grid turns to Low (L), hydro and solar meet demand.
M | M | NI | Medium | Grid stays at Medium (M), solar covers most of the demand.
M | M | L | Medium | Grid stays at Medium (M), solar and hydro support demand.
M | M | M | High | Grid turns to Low (L), solar and hydro are sufficient.
M | M | H | High | Grid turns to Low (L) or stays off, full charge from solar/hydro.
M | H | NI | Medium | Grid stays at Medium (M), solar provides sufficient power.
M | H | L | Medium | Grid stays at Medium (M), solar covers most of the demand.
M | H | M | High | Grid turns to Low (L), solar and hydro meet demand.
M | H | H | High | Grid turns to Low (L) or off, solar/hydro fully charge system.
H | NI | NI | Medium | Grid stays at High (H) to provide most of the power.
H | NI | L | Medium | Grid stays at High (H), hydro provides partial support.
H | NI | M | High | Grid turns to Medium (M), hydro supports demand.
H | NI | H | High | Grid turns to Low (L), hydro is sufficient.
H | L | NI | Medium | Grid stays at High (H), solar provides some support.
H | L | L | Medium | Grid stays at High (H), grid is primary power source.
H | L | M | High | Grid turns to Medium (M), solar/hydro support demand.
H | L | H | High | Grid turns to Low (L) or off, solar/hydro meet demand.
H | M | NI | Medium | Grid stays at High (H), solar supports the load.
H | M | L | Medium | Grid stays at High (H), solar and hydro support demand.
H | M | M | High | Grid turns to Medium (M), solar/hydro are sufficient.
H | M | H | High | Grid turns to Low (L) or off, solar/hydro fully charge system.
H | H | NI | Medium | Grid stays at High (H), solar is the primary contributor.
H | H | L | Medium | Grid stays at High (H), solar supports the majority of load.
H | H | M | High | Grid turns to Low (L), solar/hydro cover demand.
H | H | H | High | Grid turns off, solar/hydro are sufficient to fully charge the system.
New Rule Modifications Table - with ratings
|  | Solar | Hydro | Corrective Action based on Wattage Ratings
|  | High (120W) | High (10W) | Grid stays off or Low, as solar covers most needs.
|  | High (120W) | Medium (~5W) | Grid stays off or Low, sufficient input from renewables.
|  | High (120W) | Low (~1W) | Grid stays off, solar covers needs.
|  | Medium (~60W) | High (10W) | Grid at Low to supplement moderate load or charging.
|  | Medium (~60W) | Medium (~5W) | Grid at Medium, combined output may not fully meet demand.
|  | Medium (~60W) | Low (~1W) | Grid at Medium to cover load.
|  | Low (~30W) | High (10W) | Grid at Medium, compensating for low solar.
|  | Low (~30W) | Medium (~5W) | Grid at High to meet system demand.
|  | Low (~30W) | Low (~1W) | Grid at High to ensure charging or load maintenance.
|  | NI (No Input) | NI (No Input) | Grid at High to provide all necessary power.